## Wind and Seismic
wind load paramets | [14 empty] | seismic base shear
kzt | 1 | [13 empty] | Ss | 0.048 | g
kd | 1 | [13 empty] | S1 | 0.036 | g
I | 1 | [13 empty] | SDS | 0.0512 | g
V | 122 | mph | [12 empty] | SD1 | 0.0576 | g
exposure | C | [13 empty] | Ri | 3
a | 9.5 | [13 empty] | IE | 1.5
Zg | 900 | ft | [12 empty] | TL | 12 | sec
G | 1 | [13 empty] | Ti | 4 | sec
Cf | 0.6 | [13 empty] | Ts | 1.125 | sec
λ | 0.6 | [13 empty] | Sai | 0.0144 | g
(0.00256 Kzt Kd I V2) | 22.8618 | [13 empty] | λ | 0.7
cylinder weight 1 |  |  | cylinder weight 2 |  |  | cylinder weight 3 |  |  | cylinder weight 4 | [5 empty] | Ai | 0.00648 | ft/s2
Sequence number | 6 |  | Sequence number | 7 |  | Sequence number | 8 |  | Sequence number | 9 |  |  |  |  | COM | 134.9388
Thickness | 0.5 | in | Thickness | 0.4375 | in | Thickness | 0.375 | in | Thickness | 0 | in |  |  |  | V | 6.4162 | kips
hi | 22.33 | ft | hi | 40.83 |  | hi | 80.83 | ft | hi | 120.83 | ft |  |  |  | Seismic base moment | 865.7934 | kips-ft
Height of the cylinder | 18.5 | ft | Height of the cylinder | 40 | ft | Height of the cylinder | 40 | ft | Height of the cylinder | 0 | ft
hf | 40.83 | ft | hf | 80.83 |  | hf | 120.83 | ft | hf | 120.83 | ft
Diameter of the cylinder | 7 | ft | Diameter of the cylinder | 7 | ft | Diameter of the cylinder | 7 | ft | Diameter of the cylinder | 0 | ft
Awind | 129.5 | ft2 | Awind | 280 | ft2 | Awind | 280 | ft2 | Awind | 0 | ft2
Centroid | 31.58 | ft | Centroid | 60.83 | ft | Centroid | 100.83 | ft | Centroid | 120.83 | ft
kzi | 0.92305 |  | kzi | 1.0481 |  | kzi | 1.2102 |  | kzi | 1.3171
kzf | 1.0481 |  | kzf | 1.2102 |  | kzf | 1.3171 |  | kzf | 1.3171
qzi | 21.1027 | psf | qzi | 23.9615 | psf | qzi | 27.6666 | psf | qzi | 30.1102 | psf
qzf | 23.9615 | psf | qzf | 27.6666 | psf | qzf | 30.1102 | psf | qzf | 30.1102 | psf
F | 2.331 | kips | F | 5.04 | kips | F | 5.04 | kips | F | 0 | kips |  |  |  | Wind base shear | 12.411 | kips
F location | 31.7756 | ft | F location | 61.3084 | ft | F location | 101.112 | ft | F location | 0 | ft
Wind moment At base | 74.0689 | kips-ft | Wind moment At base | 308.9945 | kips-ft | Wind moment At base | 509.6043 | kips-ft | Wind moment At base | 0 | kips-ft |  |  |  | Wind base moment | 892.6677 | kips-ft
Center of mass x weight | 260.7497 |  | Center of mass x weight | 950.9348 |  | Center of mass x weight | 1352.0745 |  | Center of mass x weight | 0
Weight | 8.2568 | kips | Weight | 15.6327 | kips | Weight | 13.4094 | kips | Weight | 0 | kips |  |  |  | weight of steel | 37.2989 | kips
frustum weight 1 |  |  | frustum weight 2 |  |  | frustum weight 3 |  |  | frustum weight 4 |  |  | frustum weight 5
Sequence number | 1 |  | Sequence number | 2 |  | Sequence number | 3 |  | Sequence number | 4 |  | Sequence number | 5
Thickness | 0.3125 | in | Thickness | 0.375 | in | Thickness | 0.5 | in | Thickness | 0 | in | Thickness | 0 | in
hi | 0 | ft | hi | 7 | ft | hi | 14 | ft | hi | 0 | ft | hi | 0 | ft
Height of the cone | 7 | ft | Height of the cone | 7 | ft | Height of the cone | 8.33 | ft | Height of the cone | 0 | ft | Height of the cone | 0 | ft
hf | 7 | ft | hf | 14 | ft | hf | 22.33 | ft | hf | 0 | ft | hf | 0 | ft
Bottom diameter | 21 | ft | Bottom diameter | 16.6113 | ft | Bottom diameter | 12.2226 | ft | Bottom diameter | 0 | ft | Bottom diameter | 0 | ft
Top diameter | 16.6113 | ft | Top diameter | 12.2226 | ft | Top diameter | 7 | ft | Top diameter | 0 | ft | Top diameter | 0 | ft
S1 | 216.72 | ft2 | S1 | 117.33 | ft2 | S1 | 38.48 | ft2 | S1 | 0 | ft2 | S1 | 0 | ft2
S2 | 346.36 | ft2 | S2 | 216.72 | ft2 | S2 | 117.33 | ft2 | S2 | 0 | ft2 | S2 | 0 | ft2
S3 | 215.36 | ft2 | S3 | 116.13 | ft2 | S3 | 37.57 | ft2 | S3 | 0 | ft2 | S3 | 0 | ft2
S4 | 344.64 | ft2 | S4 | 215.09 | ft2 | S4 | 115.74 | ft2 | S4 | 0 | ft2 | S4 | 0 | ft2
V1 | 1953.13 | ft3 | V1 | 1151.53 | ft3 | V1 | 619.2 | ft3 | V1 | 0 | ft3 | V1 | 0 | ft3
V2 | 1942.35 | ft3 | V2 | 1141.62 | ft3 | V2 | 608.79 | ft3 | V2 | 0 | ft3 | V2 | 0 | ft3
Awind | 131.6395 | ft2 | Awind | 100.9185 | ft2 | Awind | 80.062 | ft2 | Awind | 0 | ft2 | Awind | 0 | ft2
Centroid | 3.229 | ft | Centroid | 10.1476 | ft | Centroid | 17.4287 | ft | Centroid | 0 | ft | Centroid | 0 | ft
kzi | 0.84888 |  | kzi | 0.84888 |  | kzi | 0.84888 |  | kzi | 0.84888 |  | kzi | 0.84888
kzf | 0.84888 |  | kzf | 0.84888 |  | kzf | 0.92305 |  | kzf | 0.84888 |  | kzf | 0.84888
qzi | 19.407 | psf | qzi | 19.407 | psf | qzi | 19.407 | psf | qzi | 18 | psf | qzi | 18 | psf
qzf | 19.407 | psf | qzf | 19.407 | psf | qzf | 21.1027 | psf | qzf | 18 | psf | qzf | 18 | psf
F | 2.3695 | kips | F | 1.8165 | kips | F | 1.4411 | kips | F | 0 | kips | F | 0 | kips | Wind base shear | 5.6272 | kips
F location | 3.5 | ft | F location | 10.5 | ft | F location | 18.2231 | ft | F location | 0 | ft | F location | 0 | ft
Wind moment At base | 8.2933 | kips-ft | Wind moment At base | 19.0736 | kips-ft | Wind moment At base | 26.2616 | kips-ft | Wind moment At base | 0 | kips-ft | Wind moment At base | 0 | kips-ft | Wind base moment | 53.6285 | kips-ft
Center of mass x weight | 17.056 |  | Center of mass x weight | 49.2756 |  | Center of mass x weight | 88.9022 |  | Center of mass x weight | 0 |  | Center of mass x weight | 0
V | 10.78 | ft3 | V | 9.91 | ft3 | V | 10.41 | ft3 | V | 0 | ft3 | V | 0 | ft3
weight | 5.2822 | kips | weight | 4.8559 | kips | weight | 5.1009 | kips | weight | 0 | kips | weight | 0 | kips | weight of steel | 15.239 | kips
Water tank properties
Tank type | 100000 | Gal.
hi | 120.83 | ft
hf | 155.6142 | ft
kzi | 1.3171
kzf | 1.3891
qzi | 30.1102 | psf
qzf | 31.7574 | psf
F | 14.0151 | Kips
Centroied (ft) | 139.6 | ft
tank height (ft) | 34.7842 | ft
Weight of water (Kips) | 883 | Kips
Weight of steel (Kips) | 54.6153 | Kips
Total weight (Kips) | 937.6153 | Kips
projected area (ft2) | 755.11 | ft2
Wind shear | 14.0151 | Kips
Total Reactions
Wind base shear | 32.0532 | kips
Wind base moment | 2902.7984 | kips-ft
weight of water | 883 | kips
weight of steel | 107.1532 | kips
Total weight | 990.1532 | kips

## Loads
Snow Load |  |  | Roof Live Load |  |  | Live Load |  |  |  | Load Combination | P | M
Diameter of tank | 30 | ft | Min Roof Live Load | 15 | psf | Live Load | 0 | kips |  | D | 990.1532 | 0
Height to consider | 4.39 | ft | Area to consider | 413.7478 | ft2 |  |  |  |  | D + L | 990.1532 | 0
Area to consider | 413.7478 | ft2 | Roof Live Load | 6.2062 | kips |  |  |  |  | D + (Lr or S) | 1007.044 | 0
Ground snow load | 45 | psf | [7 empty] | D + 0.75L + 0.75(Lr or S) | 1002.8213 | 0
Exposure Factor | C | [8 empty] | D + 0.6(W or E) | 990.1532 | 1741.679
Ce | 0.9 | [8 empty] | D + 0.75L + 0.75(0.6W or 0.6E) + 0.75(Lr or S) | 1002.8213 | 1306.2593
Ct | 1.2 | [8 empty] | 0.6D + 0.6(W or E) | 594.0919 | 1741.679
Importance Factor | RC IV
Is | 1.2
Snow load | 16.8908 | kips
0.6D + 0.6(W or E) |  |  | D + 0.75L + 0.75(0.6W or 0.6E) + 0.75(Lr or S) |  |  | D + 0.6(W or E)
594.0919 | kips |  | 1002.8213 | kips |  | 990.1532 |  | kips
1741.679 | ft-kips |  | 1306.2593 | ft-kips |  | 1741.679 |  | ft-kips
fa | fb | check | fa | fb | check | fa |  | fb | check
#DIV/0! | #DIV/0! | #DIV/0! | #DIV/0! | #DIV/0! | #DIV/0! | #DIV/0! |  | #DIV/0! | #DIV/0!
6.0303 | 10.1927 | 1.1143 | 10.179 | 7.6445 | 1.2472 | 10.0504 |  | 10.1927 | 1.4068
5.1727 | 8.7562 | 0.88223 | 8.7314 | 6.5671 | 0.97611 | 8.6211 |  | 8.7562 | 1.1057
4.5295 | 7.6788 | 0.72772 | 7.6457 | 5.7591 | 0.79905 | 7.5491 |  | 7.6788 | 0.90772
#DIV/0! | #DIV/0! | #DIV/0! | #DIV/0! | #DIV/0! | #DIV/0! | #DIV/0! |  | #DIV/0! | #DIV/0!
#DIV/0! | #DIV/0! | #DIV/0! | #DIV/0! | #DIV/0! | #DIV/0! | #DIV/0! |  | #DIV/0! | #DIV/0!
2.5875 | 2.4995 | 0.37924 | 4.3676 | 1.8746 | 0.46537 | 4.3124 |  | 2.4995 | 0.50784
2.5346 | 1.796 | 0.44584 | 4.2783 | 1.347 | 0.57914 | 4.2243 |  | 1.796 | 0.6198
2.4043 | 1.3459 | 0.061039 | 4.0585 | 1.0095 | 0.082486 | 4.0072 |  | 1.3459 | 0.087128

## Design Table
[6 empty] | Gravity Loads (per segemnet) |  |  | Gravity Loads (cumulative) |  |  | Wind Load (per segement) | [6 empty] | Seismic Load (per segment)
Segement | Diameter(in) | Thickness(in) | A (in2) | I (in4) | S (in3) | Wwater | Wsnow | Wself-weight | Wwater | Wsnow | Wself-weight | Fwind | V wind | Base Elevation | load location | Arm length | F x Arm | Mwind | Fseismic | Weight | Centroid | Base Elevation | Mseismic
Tank | 0 | 0 | - | - | - | 883 |  | 54.6153 | 883 | 0 | 54.6153 | 8.409 | 8.409 | 120.83 | 139.6 | 18.77 | 157.8376 | 157.8376 | 3.8497 | 937.6153 | 139.6 | 120.83
9 | 0 | 0 | 0 | 0 | 0 | 0 | 0 | 0 | 883 | 0 | 54.6153 | 0 | 8.409 | 120.83 | 0 | -120.83 | 0 | 157.8376 | 3.8497 | 0 | 120.83 | 120.83 | 0
8 | 84 | 0.375 | 98.5184 | 86120.8443 | 2050.4963 | 0 | 0 | 13.4094 | 883 | 0 | 68.0247 | 3.024 | 11.433 | 80.83 | 101.112 | 20.282 | 61.3327 | 555.5316 | 3.8497 | 13.4094 | 100.83 | 80.83 | 215.2857
7 | 84 | 0.4375 | 114.8522 | 100249.94 | 2386.9033 | 0 | 0 | 15.6327 | 883 | 0 | 83.6574 | 3.024 | 14.457 | 40.83 | 61.3084 | 20.4784 | 61.9268 | 1074.7798 | 3.8497 | 15.6327 | 60.83 | 40.83 | 364.4047
6 | 84 | 0.5 | 131.1615 | 114315.439 | 2721.7962 | 0 | 0 | 8.2568 | 883 | 0 | 91.9142 | 1.3986 | 15.8556 | 22.33 | 31.7756 | 9.4456 | 13.2106 | 1355.4456 | 3.8497 | 8.2568 | 31.58 | 22.33 | 434.2314
5 | 0 | 0 | 0 | 0 | 0 | 0 | 0 | 0 | 883 | 0 | 91.9142 | 0 | 15.8556 | 0 | 0 | 0 | 0 | 1709.5019 |  |  |  | 0
4 | 0 | 0 | 0 | 0 | 0 | 0 | 0 | 0 | 883 | 0 | 91.9142 | 0 | 15.8556 | 0 | 0 | 0 | 0 | 1709.5019 |  |  |  | 0
3 | 146.6708 | 0.5 | 229.6046 | 613221.3358 | 8361.8708 | 0 | 0 | 5.1009 | 883 | 0 | 97.0151 | 0.86467 | 16.7203 | 14 | 18.2231 | 4.2231 | 3.6516 | 1491.1746 | 3.8497 | 5.1009 | 17.4287 | 14 | 465.8739
2 | 199.3354 | 0.375 | 234.3947 | 1159825.8508 | 11636.9267 | 0 | 0 | 4.8559 | 883 | 0 | 101.871 | 1.0899 | 17.8102 | 7 | 10.5 | 3.5 | 3.8147 | 1612.0315 | 3.8497 | 4.8559 | 10.1476 | 7 | 492.6055
1 | 252 | 0.3125 | 247.0936 | 1956570.5745 | 15528.3379 | 0 | 0 | 5.2822 | 883 | 0 | 107.1532 | 1.4217 | 19.2319 | 0 | 3.5 | 3.5 | 4.976 | 1741.679 | 3.8497 | 5.2822 | 3.229 | 0 | 519.476
Allowable compressive stress for column
FY | 36000 | psi
k | 2
(R/t)c | 334
E | 29000000 | psi
Segement | Radius(in) | Thickness(in) | R/t | A (in2) | I (in4) | r(in) | C0 | FL (ksi) | KL/r | C'c | kf | Fa (ksi) | Fb (ksi) |  | Fy | (R/t)c
Tank | - | - | - | - | - | - | - | - | - | - | - | - | - |  | 30000 | 403
9 | 0 | 0 | 0 | 0 | 0 | 0 | 0 | 0 | 0 | 0 | 0 | 0 | 0 |  | 32000 | 377
8 | 42 | 0.375 | 112 | 98.5184 | 86120.8443 | 29.5662 | 3.329 | 15.0863 | 58.068 | 137.739 | 0.91114 | 13.7457 | 15.0863 |  | 34000 | 354
7 | 42 | 0.4375 | 96 | 114.8522 | 100249.94 | 29.5442 | 3.512 | 16.0076 | 35.9146 | 133.7166 | 0.96393 | 15.4302 | 16.0076 |  | 36000 | 334
6 | 42 | 0.5 | 84 | 131.1615 | 114315.439 | 29.5222 | 3.6631 | 16.776 | 16.296 | 130.6185 | 1 | 16.776 | 16.776 |  | 38000 | 316
5 | 0 | 0 | 0 | 0 | 0 | 0 | 0 | 0 | 0 | 0 | 0 | 0 | 0 |  | 40000 | 299
4 | 0 | 0 | 0 | 0 | 0 | 0 | 0 | 0 | 0 | 0 | 0 | 0 | 0
3 | 73.3354 | 0.5 | 146.6708 | 229.6046 | 613221.3358 | 51.6795 | 2.9912 | 13.4135 | 7.6194 | 146.0758 | 1 | 13.4135 | 13.4135
2 | 99.6677 | 0.375 | 265.7806 | 234.3947 | 1159825.8508 | 70.3433 | 2.218 | 9.7133 | 4.2177 | 171.6589 | 1 | 9.7133 | 9.7133
1 | 126 | 0.3125 | 403.2 | 247.0936 | 1956570.5745 | 88.985 | 1.7085 | 61.4401 | 1.888 | 68.2532 | 1 | 61.4401 | 61.4401
Segement | fa | fb | check
Tank | - | - | -
9 | 0 | 0 | NA
8 | 9.6533 | 3.2511 | 0.91778
7 | 8.4165 | 5.4034 | 0.88301
6 | 7.4329 | 5.976 | 0.79929
5 | 0 | 0 | NA
4 | 0 | 0 | NA
3 | 4.2683 | 2.14 | 0.47775
2 | 4.2018 | 1.6623 | 0.60372
1 | 4.0072 | 1.3459 | 0.087128
Note on N30: [Threaded comment] Your version of Excel allows you to read this threaded comment; however, any edits to it will get removed if the file is opened in a newer version of Excel. Learn more: https://go.microsoft.com/fwlink/?linkid=870924 Comment: Check this value, the capacity is high. Mathmatically, the problem is in R/t.

## Tanks Information
Volumn (Gal.) | Diameter (ft) | Centroied (ft) | Tank Height (ft) | Weight of Water (Kips) | Weight of Steel (Kips) | Total Weight (Kips) | Projected Area (ft2)
50000 | 24 | 14.91 | 27.5416 | 448 | 41.4527 | 489.4527 | 478.77
75000 | 27 | 16.88 | 31.1629 | 641 | 48.1182 | 689.1182 | 609.33
100000 | 30 | 18.77 | 34.7842 | 883 | 54.6153 | 937.6153 | 755.11
125000 | 32.33 | 20.18 | 37.1004 | 1107 | 65.685 | 1172.685 | 874.96
150000 | 34 | 21.27 | 39.1126 | 1283 | 81.2382 | 1364.2382 | 966.01
200000 | 40.5 | 22.56 | 41.2088 | 1969 | 90.7952 | 2059.7952 | 1163
250000 | 43.67 | 24.24 | 43.9459 | 2122 | 107.6857 | 2229.6857 | 1347.18
300000 | 46.5 | 26.04 | 46.9516 | 2603 | 115.0325 | 2718.0325 | 1552.23
400000 | 51.5 | 28.83 | 51.9871 | 3455 | 154.713 | 3609.713 | 1900.48
500000 | 54 | 30.96 | 54.2548 | 4305 | 174.2953 | 4479.2953 | 2111.58
600000 | 62.5 |  | 57.2651 | 5474 | 221.4761 | 5695.4761
750000 | 83 | 35.12 | 62.1187 | 6798 | 268.2621 | 7066.2621 | 2828.77
1000000