## Engineering Summary
MAGUIRE WATER TANK PROJECT - ENGINEERING DESIGN & CAPACITY SUMMARY
1. PROJECT & TANK GEOMETRY OVERVIEW
Tank Designation | TANK-3 | Capacity (MG) | 100,000 gallon
Base Cone Diameter (ft) | 12.22 | Base Cone Height (ft) | 7
Column Diameter (ft) | 7 | Column Height (ft) | -40
2. GOVERNING STRUCTURAL LOADS & DEMANDS
Overturning Moment (Mu) (kip-ft) | 4839.4922 | Factored Axial Load (Pu) (kips) | 1650.5707
Base Shear Force (Vu) (kips) | 53.4318 | Governing Load Factor | 1.667 (Ultimate)
3. ANCHOR BOLT DESIGN & BREAKOUT CHECK (ACI 318-19)
Total Anchor Bolts (Nb) | 20 | Bolt Nominal Diameter (db) (in) | 1.5
Hole Diameter (dh) (in) | 1.625 | Bolt Circle Radius (rb) (in/ft) | 10.5
Bolt Yield Strength (Fy) (ksi) | 36 | Bolt Ultimate Strength (Fu) (ksi) | 58
Concrete Strength (f'c) (psi) | 4000 | Embedment Depth (hef) (in) | 96
Tension Demand / Bolt (Nua) (kips) | 0 | Shear Demand / Bolt (Vua) (kips) | 53.4318
Combined Interaction Ratio | 0 | Design Status | OK
4. BASE PLATE DESIGN & BEARING STRESS (AISC LRFD)
Base Plate Diameter (Dbp) (in) | 21 | Ring Wall Width (Wrw) (ft) | 2
Outside Radius (Ro) (in) | 11 | Inside Radius (Ri) (in) | 10
Supporting Area A2 (sq in) | 0 | Bearing Stress Demand (fp) (ksi) | 3.2456
Design Bearing Strength (phi Pp) (kips) | 35.1841 | Bearing Utilization Ratio | 3.6923
Actual Plate Thickness (t) (in) | 3.25 | Required Thickness (treq) (in) | 3.0094
Thickness Utilization Ratio | 73.3552 | Plate Compactness Status | CHECK THICKNESS
5. MATERIAL & GEOTECHNICAL PROPERTIES
Material Name | Testing 1 | Material Type | Steel
Density (pcf) | 490 | Modulus of Elasticity (E) (ksi) | 29000
Tensile Yield Stress (Fy) (psi) | 30 | Tensile Ultimate Stress (Fu) (psi) | 46