## Anchor Bolt Design
Anchor Bolt Design Calculation Sheet
USER INPUTS
Nb | Number of anchor bolts | 20 | -
db | Anchor bolt diameter | 1.5 | in
dh | Hole diameter | 1.625 | in
rb | Bolt circle radius | 129 | in | 10.75
Fy | Steel yield strength | 36 | ksi
Fu | Steel ultimate strength | 58 | ksi
φ | Resistance factor | 0.75 | -
Mu | Factored overturning moment | 4847.67 | kip-ft
D | Bolt circle diameter | 21 | ft
Vu | Total shear force | 20.683 | kips
e | Edge distance | 3 | in
fc' | Concrete compressive strength | 4000 | psi
hef | Effective embedment depth | 96 | in
ns | Number of segments | 4 | -
θi | Angular Spacing in number of segment | 18 | -
i | Segment Number | 2 | -
Design Procedure Equation and Calculation
Step | Description / Equation | Input / Formula | Unit | Result
1 | Effective lever arm = 0.67D | 14.07 | ft | 344.5394
| Total uplift force Tu = Mu/(0.67D) | 344.5394 | kips
2 | Tension per bolt Tbolt = 2Tu/Nb | 34.4539 | kips | 34.4539
3 | Bolt tensile area Ab = πdb²/4 | 1.7671 | in² | 1.7671
4 | Bolt hole area Ah = πdh²/4 | 2.0739 | in² | 2.0739
5 | Angular spacing Δθ = 360/Nb | 18 | deg | 18
6 | Bolt Coordinates (xi=rb cosθi) | 10.2239 | ft | 10.2239
| Bolt Coordinates (xi=rb cosθi) | 3.3219 | ft | 3.3219
7 | Arc spacing Sarc = rbΔθb(π/180) | 40.5265 | in | 40.5265
8 | Chord spacing Schord = 2rb sin(Δθ/2) | 40.3601 | in | 40.3601
9 | Bolts per segment nbs = Nb/ns (e.g.) | 5 | - | 5
10 | Clear edge distance eclear = e-dh/2 | 2.1875 | in | 2.1875
11 | Shear per bolt Vbolt = Vu/Nb | 1.0341 | kips | 1.0341
12 | Tensile capacity ϕPnt = ϕAbFu | 76.8708 | kips | 76.8708
13 | Shear capacity ϕVn = ϕAb(0.6Fu) | 46.1225 | kips | 46.1225
14 | Interaction utilization | 0.47063 | - | 0.47063
15 | Anchor Bolt Length Design hef≥8db | 12 | in | at least 12''
16 | Concrete breakout Ncb = 24√fc'hef^1.5 | 1427.7366 | kips | 1427.7366
| Factored breakout ϕNcb | 1070.8024 | kips | 1070.8024
17 | Breakout utilization = Tbolt/ϕNcb | 0.032176 | - | 0.032176
FINAL DESIGN STATUS
1 | Steel tension utilization | -162.8663
2 | Combined interaction utilization | 0.47063
3 | Concrete breakout utilization | 0.032176
4 | Overall design status | SAFE